## Summary
PROJECT : HOODI PROJECT @ BANGALORE.
SUMMARY SHEET FOR HVAC WORKS (As Per Drawing)
2026-04-11
Sl No | Description | Amount (Basic) | Add GST @ | Amount Incl GST
18%
I | Lowside Works
1 | Air Distribution Works | 973858 | 175294.44 | 1149152.44
2 | Insulation Works | 516110 | 92899.8 | 609009.8
3 | DX System | 140103 | 25218.54 | 165321.54
| Total Lowside Works | 1630071 |  | 1923483.78

## Low Side Works R2 11.4.26
PROJECT : Hoodi Project @ Bangalore.
|  |  | As Per Drawing |  | 2026-04-11
Sl.No. | DESCRIPTION | UNIT | Qty | Supply | Installation | AMOUNT | AS PER DWG
PART-1 AIR DISTRIBUTION SYSTEM
1 | Supply, Fabrication, installation and testing of sheet metal ducts (FACTORY FABRICATED DUCTS) in accordance with the approved shop drawings complete with all accessories like vanes, flanges, suspension rods, anchor bolts, GI bolts & nuts, canvas connections, duct dampers & splitter dampers etc., and as required by the specifications. All size duct should be with ductmate joints. No C & Ss clip joints should be used.
1.01 | 24 gauge galvanised sheet steel | Sqm | 260 | 810 | 221 | 268060 | 173 Sqm
1.02 | 22 gauge galvanised sheet steel | Sqm | 100 | 893 | 221 | 111400 | 64 Sqm
1.03 | 24 gauge galvanised sheet steel-Site Fabricated | Sqm | 20 | 810 | 221 | 20620
2 | Supply, installation, testing and balancing of GSS Volume Control Dampers of 18G GSS material with operating handle for Supply air duct branches in accordance with the approved shop drawings and specifications.
2.01 | Rectangular | Sqm | 5 | 6003 | 1656 | 38295 | 9 sqm
3 | Supply, installation, testing and balancing of powder coated Extruded Aluminium Supply air Diffusers with removable core, Aluminium opposed blade volume control dampers in accordance with the approved shop drawings and specifications to fit in the tile size of 600 x 600. The neck size shall be of following sizes.
3.01 | 375 x 375 | Nos | 56 | 2070 | 497 | 143752 | 79 Nos
4 | Supply, installation, testing and balancing of powder coated Extruded Aluminium Return air Diffusers with removable core in accordance with the approved shop drawings and specifications to fit in the tile size of 600 x 600. The neck size shall be of following sizes.
4.01 | 375 x 375 | Nos | 48 | 1702 | 345 | 98256 | 80 Nos
5 | Supply, installation, testing & commissioning of spill boxes made of 22G G.I with round neck necessary threaded rods for supporting & anchor fastner for Square and slot diffusers
5.01 | 450 x 150 X 350 | Nos | 15 | 1970 | 394 | 35460 | 10Nos
5.02 | 375x375x300x(dia 200) | Nos | 56 | 1100 | 220 | 73920 | 79Nos
6 | Supply, Fabrication, installation and testing of the Insulated flexible ducting, complete with connecting rings, duct supports etc as per standards and specification.
6.01 | 200 dia | Rmt | 80 | 604 | 100 | 56320 | 107 Rmt
7 | Supply & installation , testing and balancing of Al. Powder coated Continuous grills with necessary flanges for supply & return air of the following sizes.
7.01 | 150 mm wide continous grille | Rmt | 65 | 667 | 134 | 52065 | 21 Rmt
7.02 | Aluminium. collar damper | Sqm | 5 | 4000 | 400 | 22000 | 9sqmt
8 | Supply and Installation of 24G GI material Z type attenuator. The same shall be acoustically insulated with 10mm thick open cell nitrile rubber insulation | Nos | 5 | 1610 | 322 | 9660 | no
9 | Supply & installation of Canvas connection | Nos | 7 | 1450 | 1200 | 18550
10 | Supply, installation, testing of Auto sequential panel with timer, necessary cables, accessories, etc(for hub room, UPS room) | Nos | 1 | 24000 | 1500 | 25500
| TOTAL VALUE FOR AIR DISTRIBUTION SYSTEM |  |  |  |  | 973858
PART- 2 INSULATION
ACCOUSTIC INSULATION
1 | Supply & Installation of 9 mm thick Open cell Class '1' Elastometric nitrile rubber for duct insulation. The quoted price inclusive of adhesives fixtures etc., | Sqm | 360 | 980 | 203 | 425880
2 | Supply & Installation of 10 mm thick Open cell Class '1' Elastometric nitrile rubber for duct insulation. The quoted price inclusive of adhesives fixtures etc., | Sqm | 70 | 1086 | 203 | 90230
| TOTAL VALUE FOR INSULATION |  |  |  |  | 516110
1 | DX System
Supply Installation, Testing & Commissioning of Highwall Split Air conditioners suitable for operation on A/C supply single phase 50 Hz 230 Volts with hermetically sealed compressor with air cooled condenser, motor capacitor and start run capacitors, relay and overload protector internal unit, with one indoor and one outdoor unit. The condenser unit will be placed outside the room on the terrace to avoid noise including standard length of suitable size copper tubing covered with insulation tube. (Highwall Unit cordless remote).
1.01 | 2.0 TR Hi wall Unit 3 star rated | No | 1 | 48000 | 1500 | 49500
2 | Mini-blank drain pump for high wall unit | No | 1 | 5000 | 500 | 5500
3 | Copper Pipe | Rmt | 45 | 1150 | 250 | 63000
4 | Drain Pipe - 25mm CPVC | Rmt | 30 | 180 | 40 | 6600
5 | Cable - 2.5 Sq.mm 3C | Rmt | 47 | 243 | 56 | 14053
6 | L-Angle for Split AC Outdoor Unit | No | 1 | 1200 | 250 | 1450
| TOTAL VALUE FOR DX SYSTEM |  |  |  |  | 140103